## Data
HARALD PRINZLER FF03A
1. Enter preferred dimensions in yellow cells with blue text (original plan's bottom is 100cm long)
2. Print each sheet
3. Have fun building your flowform and thank Harald for his information.
Note: the grey cells are Harald Prinzler's FF03A original dimensions.

Scale Factor:	1.5		Overall dimensions
Units (cm, inch)	cm		Bottom length	150.000	cm	59.055	inches
offset x	0		Bottom width	120.000	cm	47.244	inches
offset y	2		Total length	164.342	cm	64.701	inches

unit factor	1

Outer Profile					Inner Keel
Xp	Yp	Scaled Xp	Scaled Yp		Xp	Yp	Scaled Xp	Scaled Yp
0	0	0.000	0.000		0.000	-34.511	0.000	-51.767
-10.78	17.27	-16.167	25.904		60.000	0.000	90.000	0.000
-9.56	17.95	-14.342	26.927
-6.52	19.38	-9.777	29.069		Outer Keel
-3.47	20.49	-5.211	30.735		Xp	Yp	Scaled Xp	Scaled Yp
0	21.45	0.000	32.177		0.000	-34.511	0.000	-51.767
2.61	21.99	3.918	32.991		100.000	0.000	150.000	0.000
8.7	22.78	13.049	34.163
14.79	23.01	22.179	34.511		Bottom
20.87	22.8	31.310	34.205		Xp	Yp	Scaled Xp	Scaled Yp
26.96	22.25	40.439	33.368		0	0	0.000	0.000
39.13	20.29	58.700	30.441		20	0	30.000	0.000
51.31	17.49	76.959	26.240		40	0	60.000	0.000
63.48	14.05	95.220	21.068		60	0	90.000	0.000
75.65	10.06	113.480	15.083		80	0	120.000	0.000
87.83	5.55	131.741	8.325		80	100	120.000	150.000
93.91	3.09	140.870	4.638		60	100	90.000	150.000
100	0.48	150.000	0.725		55	85	82.500	127.500
100	0	150.000	0.000		40	80	60.000	120.000
0	0	0.000	0.000		25	85	37.500	127.500
					20	100	30.000	150.000
Inner Profile					0	100	0.000	150.000
Xp	Yp	Scaled Xp	Scaled Yp		0	0	0.000	0.000
0.000	0.000	0.000	0.000		Air flow holes position
-10.778	17.269	-16.167	25.904		10	20	15.000	30.000
-9.561	17.951	-14.342	26.927		30	40	45.000	60.000
-6.518	19.379	-9.777	29.069		50	40	75.000	60.000
-3.474	20.490	-5.211	30.735		70	20	105.000	30.000
0.000	21.451	0.000	32.177		Air flow holes diameter
2.612	21.994	3.918	32.991		5		7.500
8.699	22.775	13.049	34.163
14.786	23.007	22.179	34.511
20.872	22.803	31.308	34.205		Top
26.959	22.245	40.439	33.368		Xp	Yp	Scaled Xp	Scaled Yp
39.132	20.294	58.698	30.441		0	0	0.000	0.000
51.306	17.493	76.959	26.240		20	0	30.000	0.000
60.000	15.089	90.000	22.634		40	0	60.000	0.000
65.000	13.575	97.500	20.363		60	0	90.000	0.000
70.000	11.972	105.000	17.958		80	0	120.000	0.000
75.000	10.282	112.500	15.423		80	115.15	120.000	172.725
80.000	8.506	120.000	12.759		60	115.15	90.000	172.725
					55	100.15	82.500	150.225
					40	93.65	60.000	140.475
					25	100.15	37.500	150.225
					20	115.15	30.000	172.725
					0	115.15	0.000	172.725
					0	0	0.000	0.000
					Air flow holes position
					10	83.04	15.000	124.553
					30	41.78	45.000	62.670
					50	41.78	75.000	62.670
					70	83.04	105.000	124.553
					Air flow holes diameter
					5		7.500

## OuterRib
				-0,016 0,026
				-0,014 0,027
				-0,010 0,029
0,000 -0,052					0,000 0,000					-0,005 0,031
				0,000 0,032
				0,004 0,033
				0,013 0,034
				0,022 0,035
				0,031 0,034
				OUTER KEEL (x2)					OUTER RIB (x 2)					0,040 0,033
				0,059 0,030
				0,077 0,026
				0,095 0,021
				0,113 0,015
				0,132 0,008
				0,141 0,005
				0,150 0,001

## InnerRib
				-0,016 0,026
				-0,014 0,027
				-0,010 0,029
0,000 -0,052					0,000 0,000					-0,005 0,031
				0,000 0,032
				0,004 0,033
				0,013 0,034
				0,022 0,035
				0,031 0,034
				INNER KEEL (x1)					INNER RIB (x 3)					0,040 0,033
				0,059 0,030
				0,077 0,026
				0,090 0,023
				0,098 0,020 -> LINES OR STRIPS
				0,105 0,018 -> LINES OR STRIPS
				0,113 0,015 -> LINES OR STRIPS
				0,120 0,013 -> LINES OR STRIPS

## Bottom
				BOTTOM
		0,000 0,000		0,030 0,000			0,060 0,000			0,090 0,000			0,120 0,000

Diameter	0,008		0,015 0,030					0,105 0,030

				0,045 0,060		0,075 0,060

				0,060 0,120

				0,038 0,128				0,083 0,128

		0,000 0,150		0,030 0,150					0,090 0,150			0,120 0,150

## Top
				TOP

	0,000 0,000		0,030 0,000			0,060 0,000			0,090 0,000			0,120 0,000

				0,045 0,063		0,075 0,063

Diameter 0,008
		0,015 0,125					0,105 0,125

				0,060 0,140

				0,038 0,150			0,083 0,150

	0,000 0,173		0,030 0,173					0,090 0,173			0,120 0,173